## Input_drivers (.txt)
Input Column | Units | Description | Notes
Date | YEARDAY | Using year as well as day the code will expect leap-years to have 366 days | For example, 2020300 is YEAR 2020 DAY 300
Time | Half-hours | Starting at 0 (midnight), incrementing by 0.5, ending with 23.5 (11:30 pm) for each day | The model expects 48 time steps per day
u_ref | m s-1 | Wind velocity at the reference height (assumed to be above the canopy) | This cannot have zeroes; model will force value > 0.0
t_ref | deg C | Temperature at the reference height | This is a critical value to have
d_ref | kPa | Vapor pressure deficit of the atmosphere at the reference height | This is a critical value to have
precip | mm | Precipitation above the canopy or irrigation made directly to the soil surface | This is a critical value to have
q_par | umol m-2 s-1 | Incoming photosynthetically active radiation | This is a critical value to have
t_canopy | deg C | Temperature within the canopy; use the same value as t_ref if you don't have this observation
d_canopy | kPa | Vapor pressure deficit within the canopy; use d_ref if you don't have this observation
p_atm | kPa | Atmospheric pressure observed at your location; can be computed from elevation | This is a critical value to have
CO2_atm | ppm | Concentration of carbon dioxide in the atmosphere | This is a critical value to have
T0 | deg C | Temperature at the ground surface
Tsurf | deg C | Temperature of the top soil layer
Troot | deg C | Average temperature of the root zone
Zw | m | Depth of the water table; can be used to provide a water source from below | This can be enabled or disabled in simulation_functions.cpp
xylem scalar | unitless | Has been used for multiple purposes; currently, a 1.0 does nothing, 0.99 forces xylem refilling
Carbon flux | umol m-2 s-1 | Legacy column for use with the Bayesian MCMC algorithm | Use -999 if you have no data
Water flux | mm 30min-1 | Legacy column for use with the Bayesian MCMC algorithm | Use -999 if you have no data
Note: There can be no missing entries on a line
Also: Missing time steps will yield unexpected results, as the model uses location (.p file), date, and time to compute clear-sky radiation and day length

## input_paramers (.p file)
Type | Value | Description | Units | Parameter name in TREES code | Typical Range | Representative Reference | Further Details
Site | 550 | Site Elevation | Meters | altitude | 0 - 30000
Site | 47.438 | Latitude | Degrees | latitude | -90 - 90 |  | When using artificial light, you may need to adjust this value, as it is used to determine expected clear-sky radiation
Site | 7.777 | Longitude | Degrees | longitude | -180 - 180 |  | When using artificial light, you may need to adjust this value, as it is used to determine expected clear-sky radiation
Site | 30 | Meteorological station reference height | Meters | z_ref | 1 - 30 |  | Reference height must be higher than plant height
Canopy | 4.8 | Leaf area index | m2 m-2 | lai | 0.05 - 10 |  | For isolated plants use projected crown area for ground area
Canopy | 20 | Canopy height | Meters | canopy_height | 0 - 100
Canopy | 4.8 | Leaf area index at plant full height | m2 m-2 | lai_at_full_canopy_height | 0.05 - 10
Canopy | 1 | Leaf angle distribution; vertical=0, spherical=1, horizontal>>1 | unitless | l_angle | 0 - infinity | Campbell & Norman 1998
Canopy | 0.97 | Canopy emissivity | unitliess | canopy_emissivity | 0.8 - 1.0 | Campbell & Norman 1998
Canopy | 0.5 | Fraction of direct beam solar radiation that is photosynthetically active radiation | unitless | fPAR_beam | 0.5 - 0.5 | Campbell & Norman 1998 | There should be no reason to change this from 0.5
Canopy | 0.5 | Fraction of diffuse solar radiation that is photosynthetically active radiation | unitless | fPAR_diff | 0.5 - 0.5 | Campbell & Norman 1998 | There should be no reason to change this from 0.5
Canopy | 0.92 | Fraction of incident PAR abosrbed | unitless | alpha_PAR | 0.85 - 0.92 | Campbell & Norman 1998
Canopy | 0.2 | Fraction of near infrared energy absorbed | unitless | alpha_NIR | 0.2 - 0.2 | Campbell & Norman 1998 | There should be no reason to change this from 0.2
Canopy | 0.5 | Leaf clumping factor when viewed at nadir (<1 clumped; >1 uniform; 1 random) | unitless | omega | 0.4 - 1.0 | Campbell & Norman 1998 | This is Omega(0) in CN1998 - See section 15.13
Canopy | 1.5 | Leaf clumping sun angle exponent (=3.8 - 0.46 * CrownDepth / CrownDiameter) | unitless | p_crown | 1 - 3.34 | Campbell & Norman 1998 | p_crown = 3.8 - 0.46*D, D = crownDepth / crownDiameter
Canopy | 0.67 | Height of the zero-plane displacement as a fraction of canopy height | unitless | d_factor | 0.65 - 0.72 | Campbell & Norman 1998
Canopy | 0.1 | Momentum roughness length as a fraction of canopy height | unitless | zm_factor | 0.08 - 1.2 | Campbell & Norman 1998
Canopy | 0.2 | Heat and vapor roughless length as a fraction of momentum roughness | unitless | zh_factor | 0.2 - 0.2 | Campbell & Norman 1998
Photosynthesis | 2 | Select photosynthesis model to use (1 = original C3; 2 = Experimental C3; C4) | integer | ps_model, | 1, 2, or 3 |  | Model 1 uses quadratic equation solutions; 2 & 3 are numerical soluations
Photosynthesis | 0.01 | Dark respiration as a fraction of Vcmax | unitless | Rd_mult, | 0.001 - 0.05 | von Caemmerer 2013 PC&E
Photosynthesis | 1.85 | Ratio of Jmax to Vcmax, for use with PS model 1 | unitless | Jmax_mult, | 1.5 - 3.0 | von Caemmerer 2013 PC&E | Green background parameters are unique to the published C3 PS model
Photosynthesis | 0.8 | Curvature parameter for Rubisco regeneration limitation function | unitless | thetaJ, | 0.7 - 0.9 | von Caemmerer 2013 PC&E
Photosynthesis | 0.3 | Quantum yield of photosynthesis for sunlit leaves (well watered) | mol e- / mol photons | phiJ_sun, | 0 - 0.5 | von Caemmerer 2013 PC&E
Photosynthesis | 0.3 | Quantum yield of photosynthesis for shade leaves (well watered) | mol e- / mol photons | phiJ_shd, | 0 - 0.5 | von Caemmerer 2013 PC&E
Photosynthesis | 0.001 | Leaf nitrogen concentration, for use with PS model 1 | kgN m-2 leaf | Nleaf | 0.0001 - 0.003
Photosynthesis | 0 | Fraction of Rubisco N that is not affected by N cycle, for use with PS model 1 | unitless | N_fixed_proportion | 0 - 1
Photosynthesis | 0.16 | Fraction of leaf nitrogen in Rubisco, for use with PS model 1 | unitless | Nrubisco, | 0.1 - 0.2
Photosynthesis | 38.6776 | Michaelis-Menten constant for carboxylase at 25 degree C | Pa | Kc25, |  | von Caemmerer 2013 PC&E
Photosynthesis | 2.1 | Q10 for kc | unitless | Q_10 |  | von Caemmerer 2013 PC&E
Photosynthesis | 26123.26 | Michaelis-Menten constant for oxygenase at 25 degree C | Pa | Ko25, |  | von Caemmerer 2013 PC&E
Photosynthesis | 1.2 | Q10 for ko | unitless | Q_10 |  | von Caemmerer 2013 PC&E
Photosynthesis | 3.6 | Michaelis-Menten constant for Rubisco activity at 25 degree C | umol/mgRubisco/min | Rubisco |  | von Caemmerer 2013 PC&E
Photosynthesis | 2.4 | Q10 for Rubisco activity | unitless | q10act, |  | von Caemmerer 2013 PC&E
Photosynthesis | 30 | Maximum Rubisco activity at 25 C, for use with PS models 2 and 3 | umol m-2 s-1 | Vcmax25, | 10 - 200 | von Caemmerer 2013 PC&E | Orange background parameters are for PS models 2 & 3 (experimental)
Photosynthesis | 460 | Maximum PEP carboxylase activity at 25 C, for use with PS model 3 | umol m-2 s-1 | Vpmax25, | 10 - 500 | von Caemmerer 2013 PC&E
Photosynthesis | 50 | Maximum electron transport rate at 25 C, for use with PS models 2 and 3 | umol m-2 s-1 | Jmax25, | 15 - 600 | von Caemmerer 2013 PC&E
Photosynthesis | 38.6 | CO2 compensation point at 25 C | umol | gammaStar25, |  | von Caemmerer 2013 PC&E
Photosynthesis | 80 | Michaelis-Menten constant of PEP carboxylase for CO2 at 25 C, PS model 3 | Kp25, | Kp25 |  | von Caemmerer 2013 PC&E | Blue background parameters are just for C4 PS model 3 (experimental)
Photosynthesis | 80 | PEP regeneration rate, PS model 3 | umol m-2 s-1 | Vpr, |  | von Caemmerer 2013 PC&E
Photosynthesis | 0 | Correction for spectral quality of light, PS models 2 and 3 | unitless | f, |  | von Caemmerer 2013 PC&E
Photosynthesis | 0.4 | Partitioning factor of electron transport rate, for use with PS models 2 and 3 | unitless | x, | 0 - 0.15 | von Caemmerer 2013 PC&E
Photosynthesis | 0.92 | Fraction of irradiance absorbed by mesophyll cells, PS models 2 and 3 | unitless | absorptance, | 0.85 - 0.92 | von Caemmerer 2013 PC&E
Photosynthesis | 56 | Activation energy for the maximum carboxylation rate | kJ mol-1 | E_Vcmax, |  | von Caemmerer 2013 PC&E
Photosynthesis | 70.373 | Activation energy for the maximum PEP carboxylation rate | kJ mol-1 | E_Vpmax, |  | von Caemmerer 2013 PC&E
Photosynthesis | 40 | Activation energy for the electron transport rate | kJ mol-1 | E_Jmax, |  | von Caemmerer 2013 PC&E
Photosynthesis | 36.3 | Activation energy for the Michaelis reaction of PEP | kJ mol-1 | E_Kp, |  | von Caemmerer 2013 PC&E
Photosynthesis | 59.36 | Activation energy for the Michaelis reaction of carboxylation | kJ mol-1 | E_kc, |  | von Caemmerer 2013 PC&E
Photosynthesis | 35.94 | Activation energy for the Michaelis reaction of oxygenation | kJ mol-1 | E_ko, |  | von Caemmerer 2013 PC&E
Photosynthesis | 66.3 | Activation energy for the Michaelis reaction of mitochondrial respiration | kJ mol-1 | E_Rd, |  | von Caemmerer 2013 PC&E
Photosynthesis | 23.4 | Activation energy for the Michaelis reaction of the CO2 compensation point | kJ mol-1 | E_gammaStar, |  | von Caemmerer 2013 PC&E
Photosynthesis | 1.78 | Mesophyll conductance to CO2 | mol m-2 s-1 | gm, | 0.5 - 3.0 | von Caemmerer 2013 PC&E
Photosynthesis | 0.003 | Bundle sheath conductance to CO2 | mol m-2 s-1 | gbs, | 0.003 - 0.003 | von Caemmerer 2013 PC&E
Photosynthesis | 0.09 | Fraction of glycolate carbon diverted to glycine during photorespiration, PS model 3 | unitless | alphaGmax, |  | Busch et al., 2017 Nature Plants | Yellow background parameters are just for C3 PS 2 model (experimental)
Photosynthesis | 0.38 | Fraction of glycolate carbon diverted to serine during photorespiration, PS model 3 | unitless | alphaSmax, |  | Busch et al., 2017 Nature Plants
Photosynthesis | 1.5 | Maximum rate of de novo nitrogen supply to the chloroplast, PS model 3 | umol N m-2 s-1 | Nmax, |  | Busch et al., 2017 Nature Plants
Diffusive Conductance | 0.065 | Initial reference canopy average stomatal conductance | mol m-2 s-1 | GSref0 | 0.01 - 1.0 | Oren et al., 1999 PC&E
Diffusive Conductance | 0.59 | Sensitivity of canopy average stomatal conductance to vapor pressure deficit | unitless | m | 0.45 - 0.59 | Oren et al., 1999 PC&E
Diffusive Conductance | 0 | Boolean to define either hypostomatus (=0) or amphistomatos (=1) leaves | boolean | isAmphistomatous, | 0 or 1
Soil-Plant Hydraulics | -0.05 | Diagnostic to check if leaf water potential is more positive than this value | MPa | for | -0.01 to -1.0 | Sperry et al., 1998 PC&E
Soil-Plant Hydraulics | -1.37 | Midday leaf water potential at saturated hydraulic conductance | MPa | midday_at_sat_kl | -1.0 - -3.0 | Sperry et al., 1998 PC&E
Soil-Plant Hydraulics | 1.52 | Transpiration at saturated hydraulic conductance | mmol m-2 s-1 | e_at_saturated_kl | 0.1 - 10.0 | Sperry et al., 1998 PC&E
Soil-Plant Hydraulics | 3 | Rhizosphere width (recommend using values between 3 and 5) | mm | rhizosphere_width_(mm) | 3 - 5 | Sperry et al., 1998 PC&E
Soil-Plant Hydraulics | 4 | Number of soil shells in the rhizospheres (1 to 8) | integer | soilshells | 2-6 | Sperry et al., 1998 PC&E
Soil-Plant Hydraulics | 0.025 | Geometric mean soil particle diameter | mm | GMP | 0.001 - 1.0 | Sperry et al., 1998 PC&E
Soil-Plant Hydraulics | 18 | Geometric standard deviation of soil particle size | mm | GSD | 2 - 32 | Campbell 1985
Soil-Plant Hydraulics | 0.76 | Soil bulk density | MG m-3 | BD | 0.7 - 1.7 | Campbell 1985
Soil-Plant Hydraulics | 0.71 | Soil porosity | unitless | porosity | 0.35 - 0.75 | Rawls et al 1994 | TREES may crash at the extreme ends of the range of porosity under certain conditions
Soil-Plant Hydraulics | 0.3 | Silt fraction | unitless | silt_fraction | 0.01 - 0.7999 | Rawls et al 1994
Soil-Plant Hydraulics | 0.4 | Clay fraction | unitless | clay_fraction | 0.01 - 0.7999 | Rawls et al 1994
Soil-Plant Hydraulics | 0.04 | Residual water content | unitless | residual | 0.02 - 0.12 | van Genuchten et al., 1981
Soil-Plant Hydraulics | 1 | Fraction of absorbing length of lateral roots (usually keep at 1) | unitless | frac_absorbing_length, | 0 - 1 | Sperry et al., 1998 PC&E
Soil-Plant Hydraulics | 0.01 | Capacitance | mol/Mpa*m2 | Capacitance_(mol/Mpa*m2)_on_leaf_area_basis | 0.01 - 0.1 | Sperry et al., 1998 PC&E
Soil-Plant Hydraulics | 1 | Ratio of shoot axial to lateral hydraulic conductances (usually keep at 1) | unitless | axK:latKr_shoot_modules, | 1 | Sperry et al., 1998 PC&E
Soil-Plant Hydraulics | 1 | Ratio of root axial to lateral hydraulic conductances (usually keep at 1) | unitless | axkr:latKr_root_modules, | 1 | Sperry et al., 1998 PC&E
Soil-Plant Hydraulics | 50 | Percent of total resistance in the root system (typically use 50) | percent | %total_R_in_root_system, | 25 - 75 | Sperry et al., 1998 PC&E
Soil-Plant Hydraulics | -0.45 | Predawn leaf water potential at saturated hydraulic conductance | MPa | pd_at_sat_kl | -0.1 - -1.6 | Sperry et al., 1998 PC&E
Soil-Plant Hydraulics | 3.8425 | Axial shoot vulnerability curve Weibull b parameter | -MPa | ax_Shoot-b_value_(weibull) | 1.2 - 6.0 | Sperry et al., 1998 PC&E
Soil-Plant Hydraulics | 6.4333 | Axial shoot vulnerability curve Weibull c parameter | unitless | ax_Shoot-c_value_(weibull) | 1.0 - 12.0 | Sperry et al., 1998 PC&E
Soil-Plant Hydraulics | 3.8425 | Lateral shoot vulnerability curve Weibull b parameter | -MPa | lat_Shoot-b_value_(weibull) | 1.2 - 6.0 | Sperry et al., 1998 PC&E
Soil-Plant Hydraulics | 6.4333 | Lateral shoot vulnerability curve Weibull c parameter | unitless | lat_Shoot-c_value_(weibull) | 1.0 - 12.0 | Sperry et al., 1998 PC&E
Soil-Plant Hydraulics | 3.8425 | Axial root vulnerability curve Weibull b parameter | -MPa | ax_Root-b_value_(weibull) | 1.2 - 6.0 | Sperry et al., 1998 PC&E
Soil-Plant Hydraulics | 6.4333 | Axial root vulnerability curve Weibull c parameter | unitless | ax_Root-c_value_(weibull) | 1.0 - 12.0 | Sperry et al., 1998 PC&E
Soil-Plant Hydraulics | 3.8425 | Lateral root vulnerability curve Weibull b parameter | -MPa | lat_Root-b_value_(weibull) | 1.2 - 6.0 | Sperry et al., 1998 PC&E
Soil-Plant Hydraulics | 6.4333 | Lateral root vulnerability curve Weibull c parameter | unitless | lat_Root-c_value_(weibull) | 1.0 - 12.0 | Sperry et al., 1998 PC&E
Soil-Plant Hydraulics | 30 | Initial conductivity used in setup routine to compute saturated Ks of roots | used | initial_conductivity(root), | 10 - 40 | Sperry et al., 1998 PC&E
Soil-Plant Hydraulics | 0.02 | Decrement rate for computing saturated Ks of roots | default | decrement(root)- |  | Sperry et al., 1998 PC&E
Soil-Plant Hydraulics | 50 | Initial conductivity used in setup routine to compute saturated Ks of stems | used | initial_conductivity(shoot), | 20 - 80 | Sperry et al., 1998 PC&E
Soil-Plant Hydraulics | 0.03 | Decrement rate for computing saturated Ks of stems |  | decrement(shoot) |  | Sperry et al., 1998 PC&E
Respiration | 0.22 | Optimal soil water content (% of saturation) for soil respiration | unitless | theta_opt | 0.2 - 0.3
Respiration | 30 | Optimal soil temperature for soil respiration | degrees C | optimal_soil_T | 25 - 35
Respiration | 1 | Growth respiration fraction of maximum (experimental, keep at 1) | unitless | growth_resp_proportion | 1
Respiration | 0.0011 | Root respiration coefficient | kg kg-1 day-1 deg | resp_coef_root, |  | Waring and Running 1995
Respiration | 0.0002 | Stem respiration coefficient | kg kg-1 day-1 deg | resp_coefficient_stem, |  | Waring and Running 1995
Respiration | 0.0004 | Leaf respiration coefficient | kg kg-1 day-1 deg | resp_coefficient_leaf, |  | Waring and Running 1995
Respiration | 0.05 | Respiration coefficient Q10 | degC-1 | resp_coefficient |  | Waring and Running 1995
Respiration | 72.26 | Parameter for the DAMM model | kjmol-1 | EaSx, |  | Davidson et al., 2011 GCB
Respiration | 9.95e-07 | Parameter for the DAMM model | gCcm-3soil | kMsx, |  | Davidson et al., 2011 GCB
Respiration | 5.38e-10 | Parameter for the DAMM model | mgCcm-3soilh-1 |  |  | Davidson et al., 2011 GCB
Microbiome | 0.00425 | Microbial biomass mortaility rate constant | days-1 | kd, | 0.001 - 0.01 | Porporato et al., 2003 AWR
Microbiome | 0.6 | Nitrification rate constant | m3 days-1 gC-1 | kn, | 0.4 - 0.8 | Porporato et al., 2003 AWR
Microbiome | 0.16 | Amino acid exudate microbial consumption rate constant | m3 days-1 gC-1 | kea,
Microbiome | 0.75 | Sugar exudate microbial consumption rate constant | m3 days-1 gC-1 | kes,
Microbiome | 6.5e-05 | Labilie carbon (litter) microbial consumption rate constant | m3 days-1 gC-1 | kl, |  | Porporato et al., 2003 AWR
Microbiome | 2.5e-06 | Recalcitrant carbon (humus) microbial consumption rate constant | m3 days-1 gC-1 | kh, |  | Porporato et al., 2003 AWR
Carbon and Nitrogen | 14 | Fine root minimum carbon:nitrogen ratio | kgC kgN-1 | fr_minCN, | 10 - 200
Carbon and Nitrogen | 55 | Fine root maximum carbon:nitrogen ratio | kgC kgN-1 | fr_maxCN, | 10 - 200
Carbon and Nitrogen | 14 | Leaf minimum carbon:nitrogen ratio | kgC kgN-1 | leaf_minCN, | 10 - 200
Carbon and Nitrogen | 55 | Leaf maximum carbon:nitrogen ratio | kgC kgN-1 | leaf_maxCN, | 10 - 200
Carbon and Nitrogen | 79200 | Total belowground carbon | kgC ha-1 | Cbelowground, |  |  | This is reported in the literature on ecosystem C budgets; also obtainable from soil bulk density
Carbon and Nitrogen | 0.00015 | Fraction of belowground carbon in litter - This is no longer used | unitless | Clitter_frac,
Carbon and Nitrogen | 0.05 | Fraction of belowground carbon in fine roots (orders 1-5) | unitless | Croot_frac,
Carbon and Nitrogen | 10000 | Total carbon in stems | kgC ha-1 | Cstem,
Carbon and Nitrogen | 4000 | Total carbon in sapwood | kgC ha-1 | Csapwood,
Carbon and Nitrogen | 0.05 | Fraction of belowground carbon in coarse roots (orders 6-10) | uniltess | Croot_coarse_frac,
Hydrology | 1e-07 | Interception of precipitation by canopy leaves on a per unit leaf area basis | m m-2 m2 | interception_per_leafArea | 0.00025 typical for conifers
Hydrology | 1e-06 | Water storage capacity of ground surface litter | m | litter_capacity,
Hydrology | 0.32 | Initial soil water content in soil layers 3 or deeper | m3 m-3 | theta_deep0,
Hydrology | 0.3 | Initial soil water content in soil layer 2 | m3 m-3 | theta_mid0,
Hydrology | 0.28 | Initial soil water content in soil layer 1 | m3 m-3 | theta_shallow0,
Hydrology | 0 | Initial water stored in ground surface litter | m | litter_store,
Carbon and Nitrogen | 9 | Initial specific leaf area | m2 kgC-1 | SLA, | 3 - 400
Root Growth | 155.7 | Specific root length at a root diameter of 0.25 mm | m gC-1 | SRL1, | 15 - 1500 | Mackay et al., 2020 New Phytol
Root Growth | 0.00045 | Finest order root diameter | m | minRootDiam, | 0.0001 - 0.001 | Mackay et al., 2020 New Phytol
Root Growth | 0.2 | Root collar (or highest order) diameter | m | maxRootDiam, |  | Mackay et al., 2020 New Phytol
Root Growth | 0.5 | Lifespan of the first order root at the lowest carbon:nitrogen ratio | years | minRootLifespan, | 0.01 - 2.0 | Mackay et al., 2020 New Phytol
Legacy | 0.5 | Spring minimum leaf water potential, can be used if the hydraulic model is turned off | -Mpa | LWP_spring_minimum, |  |  | Legacy parameters used when the full plant hydraulic model is turned off
Legacy | 2.35 | Leaf water potential at stomatal closure, can be used if the hydraulic model is turned off | -Mpa | LWP_stomatal_closure, |  |  | Legacy parameters used when the full plant hydraulic model is turned off
Hydrology | 0 | A boolean variable to turn on if the system has bryophytes, e.g. sphagnum moss | boolean | is_bryophyte
Hydrology | 0 | A scalar to linearly adjust capillary rise, which uses a steady state form of the Richards equation | unitless | capRiseScalar,
Hydrology | 1 | A scalar to linearly adjust precipitation (= scalar * precip in driver file) | unitless | precipReduction
Hydrology | 1 | A scalar to adjust the leakiness of the lower boundary of the system (lowest soil layer) | unitless | drainScalar,
Carbon and Nitrogen | 0.1 | A scalar to establish the target non-structural carbon in the leaf as a fraction of leaf structural carbon | kgC kgC-1 | leafNSCscalar
Canopy | 1 | A boolean to turn on the phenology model, which is used for perennial plants | boolean | usePhenology
Canopy | 5 | The length of time for leaves/needles to remain alive (1 = deciduous; >= 2 for coniferous) | years | leafLifeSpan
Soil-Plant Hydraulics | 10 | This sets an upper bound on the number of times the hydraulic model is called at each time step | integer | max_iteration(the_max_number_of_iterations_to_achieve_convergence_Delta<THR
Microbiome | 20 | A scalar that adjusts the initial microbiome carbon (and nitrogen) from what is set in bgc.cpp | unitless | microbiomeScalar,
Microbiome | 0 | This sets a rate of rain-in of microbial carbon (and nitrogen) | kgC ha-1 30min-1 | microbialrainrate
Microbiome | 0 | This sets a rate of rain-in of NH4+ | kgN ha-1 30min-1 | raininAmmonium
Microbiome | 0 | This sets a rate of rain-in of NO3- | kgN ha-1 30min-1 | raininNitrate
Microbiome | 0 | This sets a rate of rain-in of mineral nitrogen | kgN ha-1 30min-1 | raininMineralN
Microbiome | 0 | This sets a rate of rain-in of labile carbon | kgC ha-1 30min-1 | raininLabileC
Hydrology | 0 | This variable is used to set the initial snowpack water equivalent | m | snowpack_water_equivalent,
Hydrology | -10 | This variable sets the lower boundary on the snowpack degree-day accumulation | deg | snowpack_E_deficit_max,
Hydrology | 0.0015 | Melt rate coefficient used with the radiant energy balance driver of snowmelt | m decC-1 30min-1 | melt_Rcoef,
Soil-Plant Hydraulics | 1 | A boolean used to indicate that the full plant hydraulics is to be used during simulation (0 turns it off) | 0 or 1 | useHydraulics,
Soil-Plant Hydraulics | 0 | A boolean used to indicate that the xylem-scalar in the driver file is to be used as an effective hydraulics | 0 or 1 | useInputStress,
Soil-Plant Hydraulics | 0 | A boolean used to turn on the xylem refilling - This parameter is no longer used | 0 or 1 | useInputWaterTable
Soil-Plant Hydraulics | 213 | This is a parameter specifically added for simulating maize, to halt diel leaf refilling | day of the year | dayToStopMaizeRefilling,
Leaf Growth | 0 | A boolean to turn on the leaf growth module designed for Brassica rapa and other annual crops | 0 or 1 | useLeafModule, |  | Wang et al., 2019 JXB
Leaf Growth | 11.211 | Potential maximum leaf size, K parameter in the logistic growth curve | cm2 | leafAreaMax |  | Wang et al., 2019 JXB
Leaf Growth | 0.93913 | Initial leaf size, N paramter in the logistic growth curve | //A_pot_in | initialLeafSize |  | Wang et al., 2019 JXB
Leaf Growth | 0.0004958 | Rate parameter, r parameter in the logistic growth curve | //r | leafArea_Rate |  | Wang et al., 2019 JXB
Leaf Growth | 11024.02 | Duration of leaf expansion in degree |  | dur_LeafExpansion//d_exp |  | Wang et al., 2019 JXB
Leaf Growth | 16 | Maximum specific leaf area |  | SLA_max |  | Wang et al., 2019 JXB | This variable is used even if the leaf growth sub-model is turned off
Leaf Growth | 6 | Minimum specific leaf area |  | SLA_min |  | Wang et al., 2019 JXB | This variable is used even if the leaf growth sub-model is turned off
Leaf Growth | 60 | Angle between leaf petiole and main stem | degrees | leaf_insertAngle |  | Wang et al., 2019 JXB
Leaf Growth | 2.5 | Ratio between leaf length and width | cm cm-1 | leaf_len_to_width |  | Wang et al., 2019 JXB
Leaf Growth | 0.9 | Proportion of total time of leaf development that cell division phase occurs |  | proportion_CD |  | Wang et al., 2019 JXB
Leaf Growth | 1970.534 | Thermal time between leaf appearance events |  | phyllochron |  | Wang et al., 2019 JXB
Leaf Growth | 13507.5 | Thermal time to flowering |  | floweringTime |  | Wang et al., 2019 JXB
Leaf Growth | 0.96 | Developmental base temperature |  | Tbase |  | Wang et al., 2019 JXB
Leaf Growth | 4926.335 | Thermal time to third leaf initiation (approximated by leaf emergence/appearance) |  | therm_plant |  | Wang et al., 2019 JXB
Leaf Growth | 15 | Projected shoot area at third leaf initiation (approximate by leaf emergence/appearance) | cm2 | projectedArea_init |  | Wang et al., 2019 JXB
Leaf Growth | 40 | Maximum projected area (or pot area) | cm2 | pot_size |  | Wang et al., 2019 JXB
Leaf Growth | 0.43 | Root to shoot carbon allocation |  | root_to_shoot |  | Wang et al., 2019 JXB
Leaf Growth | 1.59 | Leaf to stem carbon allocation |  | leaf_to_stem |  | Wang et al., 2019 JXB
Leaf Growth | 0 | A boolean to turn on stochastic leaf growth, which uses alpha and beta parameter below) |  | useLeafGamma |  | Wang et al., 2019 JXB
Leaf Growth | 439.166 | Shape parameter of gamma distribution for leafAreaMax |  | Kalpha |  | Wang et al., 2019 JXB
Leaf Growth | 39.1181 | Rate parameter of gamma distribution for leafAreaMax |  | Kbeta |  | Wang et al., 2019 JXB
Leaf Growth | 23.6077 | Shape parameter of gamma distribution for initialLeafSize |  | Nalpha |  | Wang et al., 2019 JXB
Leaf Growth | 25.0841 | Rate parameter of gamma distribution for initialLeafSize |  | Nbeta |  | Wang et al., 2019 JXB
Leaf Growth | 123.08 | Shape parameter of gamma distribution for leafArea_Rate |  | ralpha |  | Wang et al., 2019 JXB
Leaf Growth | 248167 | Rate parameter of gamma distribution for leafArea_Rate |  | rbeta |  | Wang et al., 2019 JXB
Bayesian MCMC | 10 | Standard error of transpiration, for use with Bayesian Metropolis-Hastings MCMC algorithm | 100 | sd_err_Ec |  | Mackay et al., 2012 J. Hydrol.
Bayesian MCMC | 2.1269 | Standard error of net ecosystem exchange, for use with Bayesian Metropolis-Hastings MCMC algorithm | 15 | sd_err_NEE |  | Mackay et al., 2012 J. Hydrol.
Bayesian MCMC | 0 | Weight apply to the standard errors (1 = 100% Ec; 0.5 = equal weight; 0 = 100% to NEE) | 1 | sd_err_Ec_weight |  | Mackay et al., 2012 J. Hydrol.

## param_mod
Name in param mod file | Value | Description
#_of_shoot_modules | 1 | TREES is currently set up to use one lateral shoot in the hydraulic model
leaf_area_fraction | 1 | By default with one shoot module this should be set to 1
length_lateral | 0.1 | This is a scalar that is multiplied by length_axial to get lateral stem length
length_axial | 20 | Length of the axial stem in meters
#_of_root_modules | 6 | This can be from 1 to 21; typical numbers are 4 to 7
leaf_area_fraction | 0.213 | This sets the initial fraction of leaf (and root) area supported by this layer
length_lateral | 2 | This is a scalar that is multiplied by the sum of axial lengths to get lateral root length in this layer
length_axial | 0.05 | This layer has a thickness of 5 cm
leaf_area_fraction | 0.213
length_lateral | 2
length_axial | 0.1 | This layer has a thickness of 10 cm
leaf_area_fraction | 0.32
length_lateral | 1.5 | This layer has a lateral root extent that is 75% of that of the surface layer
length_axial | 0.15
leaf_area_fraction | 0.213
length_lateral | 1
length_axial | 0.1
leaf_area_fraction | 0.041
length_lateral | 0.1
length_axial | 0.05
leaf_area_fraction | 1e-07 | Setting this to a very small number sets the fine root area for this layer to near zero
length_lateral | 1e-07 | Setting this to a very small number (<0.00001) means this layer will never grow fine roots
length_axial | 0.55
The above param_mod describes a plant hydraulic system with 6 soil-root layers of 5, 10, 15, 10, 5, and 55 cm thickness
This simulation will have roots in 5 layers down to 45 cm, and a soil layer with no roots
Best results are obtained when using thin layers at the surface and progressively thicker layers can be used at greater depths

## output_variables (.sim)
Output Column | Units | Description | Notes
ti |  | year-date-hour
simET | mm s-1 | evapotranspiration | This can be compared to eddy covariance tower ET data
WPlant_K | mmol m-2 s-1 MPa-1 | whole plant hydraulic conductance | This is the full rhizosphere-plant hydraulic conductance
Soil_Psi | MPa | soil water potential | This is a root profile weighted average
Leaf_Psi | MPa | leaf water potential
Psi_Crit | MPa | critical leaf water potential
Ecrit | mmol m-2 s-1 | critical transpiration | Maximum transpiration without causing hydraulic failure
Ec | mmol m-2 s-1 | transpiration
RhizFluxX | mmol m-2 s-1 | rhizosphere flux - one column per soil-root layer | X = 0, 1, 2…N soil-root layers
Gs | mol m-2 s-1 | stomatal conductance | This is a canopy average stomatal conductance
LAI | m2 -m-2 | actual leaf area index
SLA | m2 kgC-1 | Specific leaf area
liveLAI | m2 -m-2 | forecast live leaf area index | This variable is used internally to compute LAI potential for next year in perennials
Rmaint | kgC ha-1 | maintenance respiration | Whole plant
Rgrowth | kgC ha-1 | growth respiration | Whole plant
leafNSC | kgC ha-1 | non-structural carbon
stemNSC | kgC ha-1 | non-structural carbon
rootNSC | kgC ha-1 | non-structural carbon
chloroStarch | kgC ha-1 | non-structural carbon | Follows a diel cycle; drives allocation of carbon for growth
chloroSugar | kgC ha-1 | non-structural carbon | Follows a diel cycle; drives allocation of carbon for growth
waterStress | unitless | stress = Ecrit / Esat, plant is water stressed when this value is less than 1.0 | Used for initial guess at stomatal conductance; used to reduce quantum yield
litterH2O | m3 m-3 | litter layer water content
thetaX | m3 m-3 | layer soil water content - one column per soil-root layer | X = 0, 1, 2…N soil-root layers
thetaRoot | m3 m-3 | root average soil water content
Can_Evap | mm s-1 | free evaporation from wet canopy
Snowpack | m | snow water equivalent
SnowEdef | deg C-1 | snow energy deficit
Vcmax25 | umol m-2 s-1 | maximum carboxylation at 25 C | Currently writes out zeros for photosynthesis models 2 and 3
Vcmax_sun | umol m-2 s-1 | leaf level Vcmax | Currently writes out zeros for photosynthesis models 2 and 4
Vcmax_shd | umol m-2 s-1 |  | Currently writes out zeros for photosynthesis models 2 and 5
Jmax25 | umol m-2 s-1 | maximum J at 25 C | Currently writes out zeros for photosynthesis models 2 and 6
J_sun | umol m-2 s-1 | leaf level J | Currently writes out zeros for photosynthesis models 2 and 7
J_shd | umol m-2 s-1 |  | Currently writes out zeros for photosynthesis models 2 and 8
Asun | umol m-2 s-1 | leaf level photosynthesis
Ashd | umol m-2 s-1
Lsun | m2 m-2 | leaf level area
Lshd | m2 -m-2
Tsun | deg C | leaf level temperature
Tshd | deg C
Dsun | kPa | leaf level vapor pressure defiit
Dshd | kPa
Ci_sun | ppm | leaf level intercellular CO2
Ci_shd | ppm
PARsun | umol m-2 s-1 | leaf level absorbed PAR
PARshd | umol m-2 s-1
gs_sun | mol m-2 s-1 | leaf level stomatal conductance
gs_shd | mol m-2 s-1
NEE | umol m-2 s-1 | net ecosystem exchange | This can be compared to eddy covariance tower ET data
NPP | umol m-2 s-1 | net primary production
R_total | umol m-2 s-1 | total respiration
R_ag | umol m-2 s-1 | aboveground respiration
R_bg | umol m-2 s-1 | belowground respiration
Rd_sun | umol m-2 s-1 | dark respiration
Rd_shd | umol m-2 s-1
Csapwood | kgC ha-1 | stem carbon
FibRootCX | kgC ha-1 | root order 1 carbon content, one column per soil-root layer | X = 0, 1, 2…N soil-root layers
FineRootCX | kgC ha-1 | root order 2 carbon content, one column per soil-root layer | X = 0, 1, 2…N soil-root layers
TotRootCX | kgC ha-1 | total root carbon content, one column per soil-root layer | X = 0, 1, 2…N soil-root layers
FineRootCNX | kgC kgN-1 | root orders 1&2 carbon to nitrogen ratio, one column per soil-root layer | X = 0, 1, 2…N soil-root layers
LeafCN | kgC kgN-1 | leaf C:N
humusCX | kgC ha-1 | humus carbon content, one column per soil-root layer | X = 0, 1, 2…N soil-root layers
RhizClX | kgC ha-1 | labile organic carbon, one column per soil-root layer | X = 0, 1, 2…N soil-root layers
RhizNlX | kgN ha-1 | labile organic nitrogen, one column per soil-root layer | X = 0, 1, 2…N soil-root layers
AAexudateCX | kgC ha-1 | amino acid content, one column per soil-root layer | X = 0, 1, 2…N soil-root layers
SugarExudateCX | kgC ha-1 | sugar exudate content, one column per soil-root layer | X = 0, 1, 2…N soil-root layers
MicrobCX | kgC ha-1 | live microbial carbon, one column per soil-root layer | X = 0, 1, 2…N soil-root layers
MicrobNX | kgN ha-1 | live microbial nitrogen, one column per soil-root layer | X = 0, 1, 2…N soil-root layers
RhizN- | kgN ha-1 | rhizosphere nitrate content
RhizN+ | kgN ha-1 | rhizosphere ammonium content
PlantN | kgN ha-1 | total plant nitrogen
PlantNstat | unitless | Combined index of N available to the plant relative to N needed for incremental growth
RLA | m2 root m-2 leaf | root-to-leaf area ratio
arX | m2 root layer m-2 total root | fraction of root area in layer, one column per soil-root layer | X = 0, 1, 2…N soil-root layers

## hydraulic ouputs (.hyd)
Output Column | Units | Description | Notes
ti |  | year-date-hour
latStemK | mmol m-2 s-1 MPa-1 | Lateral stem hydraulic conductance | Ignore this variable
latRootKX | mmol m-2 s-1 MPa-1 | Lateral root hydraulic conductance, one column for each soil-root layer | X = 0, 1, 2, …, N; ignore this variable
StemAxialYm | MPa | Axial stem minimum water potential reached
StemLatYm | MPa | Lateral stem minimum water potential reached
RootAxialYmX | MPa | Axial root minimum water potential reached, one column for each soil-root layer | X = 0, 1, 2, …, N
RootLatYmX | MPa | Lateral stem minimum water potential reached, one column for each soil-root layer | X = 0, 1, 2, …, N
StemAxialKm | mmol m-2 s-1 MPa-1 | Axial stem maximum hydraulic conductance
StemLatKm | mmol m-2 s-1 MPa-1 | Lateral stem maximum hydraulic conductance
RootAxialKmX | mmol m-2 s-1 MPa-1 | Axial root maximum hydraulic conductance, one column for each soil-root layer | X = 0, 1, 2, …, N
RootLatKmX | mmol m-2 s-1 MPa-1 | Lateral root maximum hydraulic conductance, one column for each soil-root layer | X = 0, 1, 2, …, N
StemAxial_b | -Mpa | Axial stem Weibull b parameter
StemLat_b | -Mpa | Lateral stem Weibull b parameter
RootAxial_bN | -Mpa | Axial root Weibull b parameter, one column for each soil-root layer | X = 0, 1, 2, …, N
RootLat_bN | -Mpa | Lateral root Weibull b parameter, one column for each soil-root layer | X = 0, 1, 2, …, N
StemAxial_c | unitless | Axial stem Weibull c parameter
StemLat_c | unitless | Lateral stem Weibull c parameter
RootAxial_cN | unitless | Axial root Weibull c parameter, one column for each soil-root layer | X = 0, 1, 2, …, N
RootLat_cN | unitless | Lateral root Weibull c parameter, one column for each soil-root layer | X = 0, 1, 2, …, N
Notes: These outputs are used to reconstruct vulnerability curves and hydraulic conductance of each plant segment at any point in time
Reference: Mackay et al 2015 Water Resources Research

## leaf outputs (.leaf)
Output Column | Units | Description | Notes
ti |  | year-date-hour
Area_Leaf_X | cm2 | Area of individual leaf, one column per leaf | X = 0, 1, 2, …, N
Reference: Wang et al 2019 Journal of Experimental Botany